## Sheet1
Module Name | Port / Pin | Library Import | Setup / Initialization | Main Commands | Code Example (Copy-Paste) | Important Notes
LCD Display | I2C | from grove.display.jhd1802 import JHD1802 | lcd = JHD1802() | lcd.setCursor(row, col) lcd.write("Text") lcd.clear() | lcd.clear() lcd.setCursor(0,0) lcd.write("Hello World") | • Row 0 is top, Row 1 is bottom. • You must convert numbers to text: str(variable)
Ultrasonic Ranger | D5 | from grove.grove_ultrasonic_ranger import GroveUltrasonicRanger | sensor = GroveUltrasonicRanger(5) | dist = sensor.get_distance() | dist = sensor.get_distance() print(f"{dist} cm") | • Measures in centimeters. • Max range is ~400cm. • Can "glitch" if moved too fast.
Servo Motor | PWM (Port 12) | from grove.grove_servo import GroveServo | servo = GroveServo(12) | servo.setAngle(angle) | servo.setAngle(0) # Face Back time.sleep(1) servo.setAngle(180) # Face Front | • Angle must be between 0 and 180. • Requires a PWM port to work.
Light Sensor | A0 | from grove.grove_light_sensor_v1_2 import GroveLightSensor | eye = GroveLightSensor(0) | level = eye.light | lux = eye.light if lux < 300: print("It is Dark") | • Returns a number (0-1000). • High number = Bright. • Low number = Dark.
PIR Motion | D22 | from grove.gpio import GPIO | pir = GPIO(22, GPIO.IN) | status = pir.read() | if pir.read() == 1: print("Motion Detected!") | • Returns 1 for Motion, 0 for Still. • Has a slight delay to reset after detecting.
Buzzer | D18 | from grove.gpio import GPIO | buzzer = GPIO(18, GPIO.OUT) | buzzer.write(1) (ON) buzzer.write(0) (OFF) | buzzer.write(1) time.sleep(0.5) buzzer.write(0) | • You need time.sleep() to make a beep duration. • write(1) = Sound On.
Red Button | D16 (White Wire) | from grove.gpio import GPIO | btn = GPIO(17, GPIO.IN) | status = btn.read() | if btn.read() == 0: print("Pressed!") | • Active Low: • 0 means Pressed. • 1 means Released.
Red LED | D16 (Yellow Wire) | from grove.gpio import GPIO | led = GPIO(16, GPIO.OUT) | led.write(1) (ON) led.write(0) (OFF) | led.write(1) # Turn On time.sleep(1) led.write(0) # Turn Off | • Works nicely combined with the Button in an if/else block.
Logic Type | Usage Description | Code Snippet Template
Infinite Loop | Runs the code inside forever. Essential for sensors. | while True: # Your code here time.sleep(0.1)
Counted Loop | Runs the code a specific number of times (e.g., Beep 3 times). | for i in range(3): # Code to repeat
If / Else | Makes a decision based on sensor data. | if variable > 50: print("Too High") else: print("Normal")
Wait / Pause | Stops the program for X seconds. | import time time.sleep(2.5) # Wait 2.5 sec
Print to Screen | Shows data on the computer screen (Debugging). | print("The value is:", variable)